## Information
Parameter | Value | Unit | Source
Equipment Type | Engine Radiator | - | Configuration
Equipment ID | ENGINE_RADIATOR_1 | - | Configuration Library
Control Strategy | Single Solver Curve | - | Engineering Model
Rated Maximum Power | 36 | kW | Engineering Assumption
Base Power | 9 | kW | 25% of maximum power
Load Ratio Basis | Engine Output / Rated Engine Output | - | Same philosophy as CW Pump
Curve Type | Base Power + Cubic Affinity Curve | - | Axial Fan Approximation
Formula | P = Pbase + (Pmax-Pbase) × Load Ratio³ | - | Engineering Model

## Metadata
Item | Value
Version | v1.0
Equipment | ENGINE_RADIATOR_1
Maximum Fan Power | 36 kW
Curve Model | Cubic fan affinity with base power
Load Ratio | Engine output ratio

## Performance_Map
load_ratio | base_power_kW | variable_power_kW | total_power_kW | curve_basis
0.1 | 9 | 0.03 | 9.03 | P=Pbase+(Pmax-Pbase)*load_ratio^3
0.15 | 9 | 0.09 | 9.09 | P=Pbase+(Pmax-Pbase)*load_ratio^3
0.2 | 9 | 0.22 | 9.22 | P=Pbase+(Pmax-Pbase)*load_ratio^3
0.25 | 9 | 0.42 | 9.42 | P=Pbase+(Pmax-Pbase)*load_ratio^3
0.3 | 9 | 0.73 | 9.73 | P=Pbase+(Pmax-Pbase)*load_ratio^3
0.35 | 9 | 1.16 | 10.16 | P=Pbase+(Pmax-Pbase)*load_ratio^3
0.4 | 9 | 1.73 | 10.73 | P=Pbase+(Pmax-Pbase)*load_ratio^3
0.5 | 9 | 3.38 | 12.38 | P=Pbase+(Pmax-Pbase)*load_ratio^3
0.6 | 9 | 5.83 | 14.83 | P=Pbase+(Pmax-Pbase)*load_ratio^3
0.7 | 9 | 9.26 | 18.26 | P=Pbase+(Pmax-Pbase)*load_ratio^3
0.8 | 9 | 13.82 | 22.82 | P=Pbase+(Pmax-Pbase)*load_ratio^3
0.9 | 9 | 19.68 | 28.68 | P=Pbase+(Pmax-Pbase)*load_ratio^3
1 | 9 | 27 | 36 | P=Pbase+(Pmax-Pbase)*load_ratio^3

## Solver_Curve
load_ratio | power_kW
0.1 | 9.03
0.15 | 9.09
0.2 | 9.22
0.25 | 9.42
0.3 | 9.73
0.35 | 10.16
0.4 | 10.73
0.5 | 12.38
0.6 | 14.83
0.7 | 18.26
0.8 | 22.82
0.9 | 28.68
1 | 36

## Validation
Item | Value
Curve Structure | Single Solver_Curve
Normal / Failure | Same curve
Maximum Power Check | 36 kW @ load_ratio=1.0
Formula | P=9+(36-9)*load_ratio^3