## Configuration
Parameter | Value | Unit | Notes
Configuration Name | ACC_1.5MW_GASENGINE_CDU | - | Standard package
Cooling System Type | ACC | - | Air-cooled chiller / ACC
Cooling Unit Capacity | 1.5 | MW | Capacity of one cooling unit
Power Source | Gas Engine | - | Standard configuration
White Space Type | CDU | - | Standard configuration
Redundancy Strategy | N+1 | - | Applied by Scenario
Equipment Package | See equipment/ folder | - | One package per cooling unit
Cooling Unit Count | Calculated by Solver | units | Calculated from UI input: installed_units = CEILING(total_it_capacity_mw / cooling_unit_capacity_mw)

## Equipment_List
Equipment | Per Cooling Unit
ACC_2 | 1
ENGINE_2 | 1
ENGINE_RADIATOR_2 | 1
CHW_PUMP_2 | 1
CDU_2 | 1
RTC_2 | 1
MAU_2 | 1
ELECTRICAL_DISTRIBUTION_2 | 1