## Information
Parameter | Value | Unit | Source
Equipment Type | CHW Pump | - | Configuration
Model ID | CHW_PUMP_2 | - | Configuration
Configuration | ACC_1.5MW_GASENGINE_CDU | - | Configuration
Control Strategy | Scenario Based | - | Engineering
Notes | Single equipment only. Quantity managed by Configuration (N+1). | - | Engineering

## Metadata
Item | Value
Version | v2.0
Status | Preliminary
Author | ChatGPT
Validation | Engineering curve placeholder; pending vendor data

## Performance_Map
Operating_Mode | power_kW
Normal | 15
Failure | 20

## Solver_Curve_Normal
load_ratio | power_kW
0.1 | 3.76
0.2 | 3.84
0.3 | 4.05
0.4 | 4.47
0.5 | 5.16
0.6 | 6.18
0.7 | 7.61
0.8 | 9.51
0.9 | 11.95
1 | 15

## Solver_Curve_Failure
load_ratio | power_kW
0.1 | 5.01
0.2 | 5.12
0.3 | 5.4
0.4 | 5.96
0.5 | 6.88
0.6 | 8.24
0.7 | 10.14
0.8 | 12.68
0.9 | 15.94
1 | 20

## Validation
Item | Value
Redundancy | Managed by Configuration (N+1)
Equipment Quantity | Not stored in Equipment Package
Curve Method | Engineering placeholder: VFD CHW pump cubic affinity curve with minimum power allowance
Formula | power_kW = rated_power_kW * (0.25 + 0.75 * load_ratio^3)
Normal Rated Power | 15 kW at load_ratio = 1.0
Failure Rated Power | 20 kW at load_ratio = 1.0